Data Acquisition Unit
Acquisition Unit Power Subsystem
Table 1: Capital cost breakdown for the Modular Wireless Diagnostic Tool.
This schematic depicts the power systems of the Data Acquisition Unit.
Datapath Control
The total expected time to implement the design is 6 weeks. This estimate includes time for further prototype testing and design refinement, lead-time for parts order and delivery, subsequent assembly of parts and final product testing. See Table 1 for details.
The total cost to implement the Wireless Modular Diagnostic Tool is $191.87. See Table 2 for a detailed breakdown of the costs.
This schematic depicts the base of the Data Acquisition Unit, with attached Wireless Communications link.
Input Subsystem
This schematic depicts a typical analog input module suitable for use with the Data Acquisition Unit.
PC Software Subsystem
Table 2: Capital cost breakdown for the Modular Wireless Diagnostic Tool.
This figure is a screenshot of the end-user display/control interface.
Abstract:
Current diagnostic tools such as oscilloscopes and logic analyzers tend toward large and bulky, and are targeted towards lab or workbench applications in large companies. This design fits the hobbyist niche with a flexible platform for low-performance data acquisition and data interpretation at a low cost.
Joseph Lenox
Doug Palmer
Wesley Trendinnick
Nick Hamann
Matthew Morgan
Project Manager, Datapath Control
Wireless Link
Input Calibration
PC Software
Power
Team Members:
Project Description
Modular Wireless Diagnostic Tool
F08-74-DIAGTOOL
A block diagram of the project is shown in Figure 1. Input modules capture input via probes and condition it for processing by the rest of the system. The datapath control subsystem regulates the flow of data from the input modules and serializes it for the wireless link. The wireless link transmits the data to the host PC, where an end-user runs a software interface that is used to initialize, control and display data acquisitions.
Figure 1: Modular Wireless Diagnostic Tool project block diagram.